## Summary
Project Name:
Project Totals: | Construction OPC: | 0 |  |  | Cost Basis | 10702.82 | ENRCCI | 2017-06-01 |  | Economic Parameters
Notes: | Non construction: | 0 |  |  | Interest Rate = | 2.875 | % / year | FY2017 Federal Water Resource Planning Discount Rate
| Land Value: | 0 | [7 empty] | Interest rate (annual %) = |  | 2.875
| Total Capital Costs: | 0 | [7 empty] | 5 | yr. CRF = | 0.21758
| Equivalent Annual Costs: | 0 | $/year | [6 empty] | 20 | yr. CRF = | 0.066441
| O&M Costs: | 0 | $/year | [6 empty] | 30 | yr. CRF = | 0.050198
| Total Annual Costs: | 0 | $/year | [6 empty] | 35 | yr. CRF = | 0.045694
| Unit Production Costs: | 0 | $/kgal | [6 empty] | 40 | yr. CRF = | 0.042393
[10 empty] | permanent CRF = |  | 0.02875
Fill in red blocks on tabs for only those components & / or systems included in this project.
Components
| 1.1.4 Deep Bed Filters | Qadf (ADF) = | 0 | mgd | PF = | 1.5
| Construction OPC: | 0 |  |  | Qd (MDF) = | 0 | mgd
| Non construction: | 0
| Land Value: | 0
| Total Capital Costs: | 0
| Equivalent Annual Costs: | 0 | $/year
| O&M Costs: | 0 | $/year
| Total Annual Costs: | 0 | $/year
| Unit Production Costs: | 0 | $/kgal
| 1.1.10 Chlorine Disinfection System | Qadf (ADF) = | 0 | mgd | PF = | 1.5
| Construction OPC: | 0 |  |  | Qd (MDF) = | 0 | mgd
| Non construction: | 0
| Land Value: | 0
| Total Capital Costs: | 0
| Equivalent Annual Costs: | 0 | $/year
| O&M Costs: | 0 | $/year
| Total Annual Costs: | 0 | $/year
| Unit Production Costs: | 0 | $/kgal
| 1.1.15 Transfer Pumping System (Reclaimed Booster) | Qadf (ADF) = | 0 | mgd | PF = | 1.2
| Construction OPC: | 0 |  |  | Qd (MDF) = | 0 | mgd
| Non construction: | 0
| Land Value: | 0
| Total Capital Costs: | 0
| Equivalent Annual Costs: | 0 | $/year
| O&M Costs: | 0 | $/year
| Total Annual Costs: | 0 | $/year
| Unit Production Costs: | 0 | $/kgal
| 1.1.16 High Service Pumping System | Qadf (ADF) = | 0 | mgd | PF = | 1.5
| Construction OPC: | 0 |  |  | Qd (MDF) = | 0 | mgd
| Non construction: | 0
| Land Value: | 0
| Total Capital Costs: | 0
| Equivalent Annual Costs: | 0 | $/year
| O&M Costs: | 0 | $/year
| Total Annual Costs: | 0 | $/year
| Unit Production Costs: | 0 | $/kgal
| 1.2 Transmission Piping | Qadf (ADF) = | 0 | mgd |  | Rural | Suburban | Urban | Dir. Drill
| Construction OPC: | 0 |  |  | Land Use: | 1 | 2 | 3 | 4
| Non construction: | 0 |  |  | Use the values above for the land use category
| ROW Land Value: | 0 |  |  | Diameter (in) | Length (ft) | Land use
| Total Capital Costs: | 0 |  |  | 0 | 0 | 0
| Equivalent Annual Costs: | 0 | $/year |  | 0 | 0 | 0
| O&M Costs: | 0 | (insignificant) |  | 0 | 0 | 0
| Total Annual Costs: | 0 | $/year |  | 0 | 0 | 0
| Unit Production Costs: | 0 | $/kgal |  | 0 | 0 | 0
[5 empty] | 0 | 0 | 0
[5 empty] | 0 | 0 | 0
[5 empty] | 0 | 0 | 0
[5 empty] | 0 | 0 | 0
[5 empty] | raw water lines | 0 | 0
[5 empty] | 0 | 0 | 0
[5 empty] | 0 | 0 | 0
[5 empty] | 0 | 0 | 0
[5 empty] | 0 | 0 | 0
[5 empty] | 0 | 0 | 0
[5 empty] | 0 | 0 | 0
[5 empty] | 0 | 0 | 0
[5 empty] | 0 | 0 | 0
[5 empty] | 0 | 0 | 0
[5 empty] | 0 | 0 | 0
[5 empty] | 0 | 0 | 0
[5 empty] | 0 | 0 | 0
[5 empty] | 0 | 0 | 0
[5 empty] | 0 | 0 | 0
[5 empty] | 0 | 0 | 0
[5 empty] | 0 | 0 | 0
[5 empty] | 0 | 0 | 0
[5 empty] | 0 | 0 | 0
[5 empty] | 0 | 0 | 0
[5 empty] | 0 | 0 | 0
[5 empty] | 0 | 0 | 0
[5 empty] | 0 | 0 | 0
[5 empty] | 0 | 0 | 0
[5 empty] | 0 | 0 | 0
[5 empty] | 0 | 0 | 0
[5 empty] | 0 | 0 | 0
[5 empty] | 0 | 0 | 0
[5 empty] | 0 | 0 | 0
[5 empty] | 0 | 0 | 0
[5 empty] | 0 | 0 | 0
For diameter > 42", values inserted below
[5 empty] | 0 | 0 | 0
[5 empty] | 0 | 0 | 0
[5 empty] | 0 | 0 | 0
[5 empty] | 0 | 0 | 0
[5 empty] | 0 | 0 | 0
[5 empty] | 0 | 0 | 0
[5 empty] | 0 | 0 | 0
[5 empty] | 0 | 0 | 0
[5 empty] | 0 | 0 | 0
[5 empty] | 0 | 0 | 0
1.5 Water Production Well
| Construction OPC: | 0 |  |  | Qadf (ADF) = | 0 | mgd
| Non construction: | 0 |  |  | Diameter | 0 | inches | For wells with diameters >10"
| Land Value: | 0 |  |  | Depth | 0 | feet | For wells >100' deep
| Total Capital Costs: | 0
| Equivalent Annual Costs: | 0 | $/year
| O&M Costs: | 0 | $/year | Insignificant
| Total Annual Costs: | 0 | $/year
| Unit Production Costs: | 0 | $/kgal
| 1.6 Concrete GST | Qadf (ADF) = |  |  | V= | 0 | MG
| Construction OPC: | 0
| Non construction: | 0
| Land Value: | 0
| Total Capital Costs: | 0
| Equivalent Annual Costs: | 0 | $/year
| O&M Costs: | 0 | $/year | (insignificant)
| Total Annual Costs: | 0 | $/year
| Unit Production Costs: | 0 | $/kgal
Systems
| 2.1a Wellfield, Upper Floridan Aquifer | Qadf (ADF) = | 0 | mgd | PF = | 1.5
| Construction OPC: | 0 |  |  | Qd (MDF) = | 0 | mgd
| Non construction: | 0
| Land Value: | 0
| Total Capital Costs: | 0
| Equivalent Annual Costs: | 0 | $/year
| O&M Costs: | 0 | $/year
| Total Annual Costs: | 0 | $/year
| Unit Production Costs: | 0 | $/kgal
| 2.1b Wellfield, Lower Floridan Aquifer | Qadf (ADF) = | 0 | mgd | PF = | 1.5
| Construction OPC: | 0 |  |  | Qd (MDF) = | 0 | mgd
| Non construction: | 0
| Land Value: | 0
| Total Capital Costs: | 0
| Equivalent Annual Costs: | 0 | $/year
| O&M Costs: | 0 | $/year
| Total Annual Costs: | 0 | $/year
| Unit Production Costs: | 0 | $/kgal
| 2.2 Aquifer Storage Recovery (ASR) Systems | Qadf (ADF) = | 0 | mgd | PF = | 5
| Construction OPC: | 0 |  |  | Qd (MDF) = | 0 | mgd
| Non construction: | 0
| Land Value: | 0
| Total Capital Costs: | 0
| Equivalent Annual Costs: | 0 | $/year
| O&M Costs: | 0 | $/year
| Total Annual Costs: | 0 | $/year
| Unit Production Costs: | 0 | $/kgal
| 2.3 Booster Pump Station | Qadf (ADF) = | 0 | mgd | PF = | 1.5
| Construction OPC: | 0 |  |  | Qd (MDF) = | 0 | mgd
| Non construction: | 0
| Land Value: | 0
| Total Capital Costs: | 0
| Equivalent Annual Costs: | 0 | $/year
| O&M Costs: | 0 | $/year
| Total Annual Costs: | 0 | $/year
| Unit Production Costs: | 0 | $/kgal
| 2.4 Residual Disinfection for Transmission System | Qadf (ADF) = | 0 | mgd | PF = | 1.5
| Construction OPC: | 0 |  |  | Qd (MDF) = | 0 | mgd
| Non construction: | 0
| Land Value: | 0
| Total Capital Costs: | 0
| Equivalent Annual Costs: | 0 | $/year
| O&M Costs: | 0 | $/year
| Total Annual Costs: | 0 | $/year
| Unit Production Costs: | 0 | $/kgal
| 2.6 Brackish Groundwater Treatment | Qadf (ADF) = | 0 | mgd | PF = | 1.5 | TDS = | 1500 | mg/L
| Construction OPC: | 0 |  |  | Qd (MDF) = | 0 | mgd
| Non construction: | 0
| Land Value: | 0
| Total Capital Costs: | 0
| Equivalent Annual Costs: | 0 | $/year
| O&M Costs: | 0 | $/year
| Total Annual Costs: | 0 | $/year
| Unit Production Costs: | 0 | $/kgal
| 2.7 Conventional Surface Water Treatment | Qadf (ADF) = | 0 | mgd | PF = | 1.05
| Construction OPC: | 0 |  |  | Qd (MDF) = | 0 | mgd
| Non construction: | 0
| Land Value: | 0
| Total Capital Costs: | 0
| Equivalent Annual Costs: | 0 | $/year
| O&M Costs: | 0 | $/year
| Total Annual Costs: | 0 | $/year
| Unit Production Costs: | 0 | $/kgal
| 2.8.1 Brackish Surface Water Treatment - Potable | Qadf (ADF) = | 0 | mgd | PF = | 1.05
| Construction OPC: | 0 |  |  | Qd (MDF) = | 0 | mgd
| Non construction: | 0
| Land Value: | 0
| Total Capital Costs: | 0
| Equivalent Annual Costs: | 0 | $/year
| O&M Costs: | 0 | $/year
| Total Annual Costs: | 0 | $/year
| Unit Production Costs: | 0 | $/kgal
| 2.8.2 Brackish Surface Water Treatment - Reuse Augmentation | Qadf (ADF) = | 0 | mgd | PF = | 1.5
| Construction OPC: | 0 |  |  | Qd (MDF) = | 0 | mgd
| Non construction: | 0
| Land Value: | 0
| Total Capital Costs: | 0
| Equivalent Annual Costs: | 0 | $/year
| O&M Costs: | 0 | $/year
| Total Annual Costs: | 0 | $/year
| Unit Production Costs: | 0 | $/kgal
| 2.10 a Seawater Desal WTP < 25 mgd | Qadf (ADF) = | 0 | mgd | PF = | 1.5
| Construction OPC: | 0 |  |  | Qd (MDF) = | 0 | mgd
| Non construction: | 0
| Land Value: | 0
| Total Capital Costs: | 0
| Equivalent Annual Costs: | 0 | $/year
| O&M Costs: | 0 | $/year
| Total Annual Costs: | 0 | $/year
| Unit Production Costs: | 0 | $/kgal
| 2.10 b Seawater Desal WTP > 25 mgd | Qadf (ADF) = | 0 | mgd | PF = | 1.5
| Construction OPC: | 0 |  |  | Qd (MDF) = | 0 | mgd
| Non construction: | 0
| Land Value: | 0
| Total Capital Costs: | 0
| Equivalent Annual Costs: | 0 | $/year
| O&M Costs: | 0 | $/year
| Total Annual Costs: | 0 | $/year
| Unit Production Costs: | 0 | $/kgal
| 2.11.1 Modifications to Existing WWTP | Qadf (ADF) = | 0 | mgd | PF = | 1.05
| Construction OPC: | 0 |  |  | Qd (MDF) = | 0 | mgd
| Non construction: | 0
| Land Value: | 0
| Total Capital Costs: | 0
| Equivalent Annual Costs: | 0 | $/year
| O&M Costs: | 0 | $/year
| Total Annual Costs: | 0 | $/year
| Unit Production Costs: | 0 | $/kgal
| 2.12 Storage Ponds & Reservoirs | Qadf (ADF) = | 0 | mgd | V= | 0 | MG
| Construction OPC: | 0
| Non construction: | 0
| Land Value: | 0
| Total Capital Costs: | 0
| Equivalent Annual Costs: | 0 | $/year
| O&M Costs: | 0 | $/year
| Total Annual Costs: | 0 | $/year
| Unit Production Costs: | 0 | $/kgal
| 2.13 Rapid Infiltration Basin System | Qadf (ADF) = | 0 | mgd
| Construction OPC: | 0
| Non construction: | 0
| Land Value: | 0
| Total Capital Costs: | 0
| Equivalent Annual Costs: | 0 | $/year
| O&M Costs: | 0 | $/year
| Total Annual Costs: | 0 | $/year
| Unit Production Costs: | 0 | $/kgal
| 2.14 Surface Water Intake | Qadf (ADF) = | 0 | mgd | PF = | 1.5
| Construction OPC: | 0 |  |  | Qd (MDF) = | 0 | mgd
| Non construction: | 0
| Land Value: | 0
| Total Capital Costs: | 0
| Equivalent Annual Costs: | 0 | $/year
| O&M Costs: | 0 | $/year
| Total Annual Costs: | 0 | $/year
| Unit Production Costs: | 0 | $/kgal
| 2.15 Injection Well System, LFA | Qadf (ADF) = | 0 | mgd | PF = | 1.5
| Construction OPC: | 0 |  |  | Qd (MDF) = | 0 | mgd
| Non construction: | 0
| Land Value: | 0
| Total Capital Costs: | 0
| Equivalent Annual Costs: | 0 | $/year
| O&M Costs: | 0 | $/year
| Total Annual Costs: | 0 | $/year
| Unit Production Costs: | 0 | $/kgal
| ASR Monitor Wells | Diameter > 2 inches; Depth > 50 feet |  |  |  | Q = | 0 | mgd
| Construction OPC: | 0 |  |  | # of wells | Diameter (in) | Depth (ft)
| Non construction: | 0 |  |  | 0 | 0 | 0
| Land Value: | 0 |  |  | 0 | 0 | 0
| Total Capital Costs: | 0 |  |  | 0 | 0 | 0
| Equivalent Annual Costs: | 0 | $/year |  | 0 | 0 | 0
| O&M Costs: | 0 | $/year |  | 0 | 0 | 0
| Total Annual Costs: | 0 | $/year
| Unit Production Costs: | 0 | $/kgal
Projects with known construction costs
| Construction OPC: | 0 |  |  | Qadf (ADF) = | 0 | mgd
| Non construction: | 0 |  |  | Qd (MDF) = | 0 | mgd
| Land Value: | 0 |  |  | Service Life: | 30 | years
| Total Capital Costs: | 0 |  |  | Date of Construction / Bid cost (MM/YYYY): |  |  | 0
| Equivalent Annual Costs: | 0 | $/year
| O&M Costs: | 0 | $/year | ** contact Estimating team for this value
| Total Annual Costs: | 0 | $/year
| Unit Production Costs: | 0 | $/kgal

## Gen Info
Cost Estimates on the following sheets are based on equations developed by Ron Wycoff,P.E. using the information in
the SJRWMD publication SJ2008-SP10. Copies of the following referenced documents are available at:
http://www.sjrwmd.com/technicalreports/
References:
1. SJ2008-SP10. Engineering Assistance in Updating Info. On Water Supply & Reuse System Component Costs, Black & Veatch, February 2008
2. SJ2008-SP13, Water Supply Facilities Cost Equations for Application to AWS Projects Investigations & RWSP, Ron L. Wycoff, P.E., June, 2008
3. SJ2010-SP4, Cost Estimating & Economic Criteria for 2010 DWSP, Ron L.Wycoff, P.E. Sept 2009
4. Estimating Reclaimed Water Capital Costs, SWFWMD, 2014
Construction OPC mark ups for water supply facilities include: | Enter values in red cells only
15% for contractor overhead & profit, mobilization & demobilization,
20% for construction contingency.
Construction OPC mark ups for transmission pipelines include:
10% for contractor overhead & profit, mobilization & demobilization,
5% for construction contingency
Non construction costs are assumed to be 20% of construction costs and include:
Facilities planning, Engineering design, Permitting, Services during construction
and Administration.
Acronyms:
ADF - average daily flow
CRF - Captial Recovery Factor
ENRCCI- Engineering News Record Construction Cost Index
Kgal - thousand gallons
kWh - kilowatt hour
MDF - maximum daily flow
MGD - million gallons per day
mg/L - milligrams per liter
O&M - operation and maintenance
OPC - opinion of probable cost
PF - peaking factor
Qd - design capacity of the system
Qadf - average daily production or usage of the system
TDS - total dissolved solids concentration
UF - utilization factor
V- volume

## 1.1.4 Deep Bed Filters
1.1.4 Deep Bed Filters
Cost Basis Data: | [6 empty] | Economic Parameters
Cost Basis | 10702.82 | ENRCCI | 2017-06-01
Interest Rate = | 2.875 | % / year | FY2017 Federal Water Resource Planning Discount Rate |  |  |  | Interest rate (annual %) = |  | 2.875
[7 empty] | 5 | yr. CRF = | 0.21758
System Design Data: | [6 empty] | 20 | yr. CRF = | 0.066441
Qadf (ADF) = |  | mgd |  | Service Life: | 40 | years | 30 | yr. CRF = | 0.050198
PF = | 1.5 |  |  | unit energy cost = | 0.09 | $/kWh | 35 | yr. CRF = | 0.045694
Qd (MDF) = | 0 | mgd |  |  |  |  | 40 | yr. CRF = | 0.042393
UF = | 0.66667 | [5 empty] | permanent CRF = |  | 0.02875
Construction OPC: |  | 0
Non construction: |  | 0
Land Value:
Total Capital Costs: |  | 0
Equivalent Annual Costs: |  | 0 | $/year
O&M Costs: |  | 0 | $/year
Total Annual Costs: |  | 0 | $/year
Unit Production Costs: |  | 0 | $/kgal

## 1.1.10 Chlorine Disinf Syst
1.1.10 Chlorine Disinfection System
Cost Basis Data: | [6 empty] | Economic Parameters
Cost Basis | 10702.82 | ENRCCI | 2017-06-01
Interest Rate = | 2.875 | % / year | FY2017 Federal Water Resource Planning Discount Rate |  |  |  | Interest rate (annual %) = |  | 2.875
[7 empty] | 5 | yr. CRF = | 0.21758
System Design Data: | [6 empty] | 20 | yr. CRF = | 0.066441
Qadf (ADF) = |  | mgd |  | Service Life: | 40 | years | 30 | yr. CRF = | 0.050198
PF = | 1.5 |  |  | unit energy cost = | 0.09 | $/kWh | 35 | yr. CRF = | 0.045694
Qd (MDF) = | 0 | mgd |  |  |  |  | 40 | yr. CRF = | 0.042393
UF = | 0.66667 | [5 empty] | permanent CRF = |  | 0.02875
Construction OPC: |  | 0
Non construction: |  | 0
Land Value:
Total Capital Costs: |  | 0
Equivalent Annual Costs: |  | 0 | $/year
O&M Costs: |  | 0 | $/year
Total Annual Costs: |  | 0 | $/year
Unit Production Costs: |  | 0 | $/kgal

## 1.1.15 Trans Pumping Sys(RC Bs)
1.1.15 Transfer Pumping System (Reclaimed Booster)
Cost Basis Data: | [6 empty] | Economic Parameters
Cost Basis | 10702.82 | ENRCCI | 2017-06-01
Interest Rate = | 2.875 | % / year | FY2017 Federal Water Resource Planning Discount Rate |  |  |  | Interest rate (annual %) = |  | 2.875
[7 empty] | 5 | yr. CRF = | 0.21758
System Design Data: | [6 empty] | 20 | yr. CRF = | 0.066441
Qadf (ADF) = |  | mgd |  | ** Peaking Factor: |  |  | 30 | yr. CRF = | 0.050198
PF = | 1.2 | ** |  | Reclaimed | 2 |  | 35 | yr. CRF = | 0.045694
Qd (MDF) = | 0 | mgd |  | Potable | 3 |  | 40 | yr. CRF = | 0.042393
UF = | 0.83333 | [5 empty] | permanent CRF = |  | 0.02875
|  |  |  | Service Life: | 40 | years
Construction OPC: |  | 0 |  | unit energy cost = | 0.09 | $/kWh
Non construction: |  | 0
Land Value: |  | 0
Total Capital Costs: |  | 0
Equivalent Annual Costs: |  | 0 | $/year
O&M Costs: |  | 0 | $/year
Total Annual Costs: |  | 0 | $/year
Unit Production Costs: |  | 0 | $/kgal

## 1.1.16 High Service Pumping Sys
1.1.16 High Service Pumping System
Cost Basis Data: | [6 empty] | Economic Parameters
Cost Basis | 10702.82 | ENRCCI | 2017-06-01 | SWFWMD, 2014
Interest Rate = | 2.875 | % / year | FY2017 Federal Water Resource Planning Discount Rate |  |  |  | Interest rate (annual %) = |  | 2.875
[7 empty] | 5 | yr. CRF = | 0.21758
System Design Data: | [6 empty] | 20 | yr. CRF = | 0.066441
Qadf (ADF) = |  | mgd |  | Service Life: | 40 | years | 30 | yr. CRF = | 0.050198
PF = | 1.5 |  |  | unit energy cost = | 0.09 | $/kWh | 35 | yr. CRF = | 0.045694
Qd (MDF) = | 0 | mgd |  |  |  |  | 40 | yr. CRF = | 0.042393
UF = | 0.66667 | [5 empty] | permanent CRF = |  | 0.02875
Construction OPC: |  | 0
Non construction: |  | 0
Land Value:
Total Capital Costs: |  | 0
Equivalent Annual Costs: |  | 0 | $/year
O&M Costs: |  | 0 | $/year
Total Annual Costs: |  | 0 | $/year
Unit Production Costs: |  | 0 | $/kgal

## 1.2 Transmission pipelines
1.2 Transmission pipelines
Cost Basis Data:
Cost Basis | 10702.82 | ENRCCI | 2017-06-01 | SWFWMD, 2014 | [6 empty] | Economic Parameters
Interest Rate = | 2.875 | % / year | FY2017 Federal Water Resource Planning Discount Rate
[11 empty] | Interest rate (annual %) = |  | 2.875
System Design Data: |  |  |  |  | Construction OPC: |  |  | 0 |  |  | 5 | yr. CRF = | 0.21758
Qadf (ADF) = |  | mgd |  |  | Non construction: |  |  | 0 |  |  | 20 | yr. CRF = | 0.066441
Service Life: | 40 | years |  |  | ROW Land Value: |  |  | 0 |  |  | 30 | yr. CRF = | 0.050198
[5 empty] | Total Capital Costs: |  |  | 0 |  |  | 35 | yr. CRF = | 0.045694
| Rural | Suburban | Urban | Dir. Drill | Equivalent Annual Costs: |  |  | 0 | $/year |  | 40 | yr. CRF = | 0.042393
Land Use: | 1 | 2 | 3 | 4 | O&M Costs: |  |  |  | (insignificant) |  | permanent CRF = |  | 0.02875
Default land use is 1: Rural if no value entered. |  |  |  |  | Total Annual Costs: |  |  | 0 | $/year
For Diameters > 42", insert costs in bottom rows |  |  |  |  | Unit Production Costs: |  |  | 0 | $/kgal
Diameter | Length (ft) | Land use | Cost
|  |  | 0 |  | SWFWMD, 2014 |  |  | 9702 ENRCCI , March 2014 |  |  |  | Design considerations
|  |  | 0 |  | Nominal Pipe Diameter, Inches | Unit Cost $/ft. |  |  |  | Construction Right of Way width, ft. |  | Nominal Pipe Diameter, Inches | Flow |  | Velocity
|  |  | 0 |  |  | Rural | Suburban | Urban | Dir.Drill |  |  |  | MGD | GPM | (ft/sec)
|  |  | 0 |  | 4 | 24 | 32 | 40 | 56 | 25 |  | 4 | 0.28 | 194.4444 | 4.9649
|  |  | 0 |  | 6 | 36 | 48 | 60 | 84 | 26 |  | 6 | 0.63 | 437.5 | 4.9649
|  |  | 0 |  | 8 | 48 | 64 | 80 | 112 | 27 |  | 8 | 1.13 | 784.7222 | 5.0092
|  |  | 0 |  | 10 | 60 | 80 | 100 | 140 | 25 |  | 10 | 1.76 | 1222.2222 | 4.9932
|  |  | 0 |  | 12 | 72 | 96 | 120 | 168 | 25 |  | 12 | 2.5 | 1736.1111 | 4.9255
|  |  | 0 |  | 14 | 84 | 112 | 140 | 196 | 30 |  | 14 | 3.45 | 2395.8333 | 4.9938
raw water lines |  |  | 0 |  | 16 | 96 | 128 | 160 | 224 | 30 |  | 16 | 4.5 | 3125 | 4.987
|  |  | 0 |  | 18 | 108 | 144 | 180 | 252 | 30 |  | 18 | 5.7 | 3958.3333 | 4.9911
|  |  | 0 |  | 20 | 120 | 160 | 200 | 280 | 30 |  | 20 | 7 | 4861.1111 | 4.9649
|  |  | 0 |  | 24 | 144 | 192 | 240 | 336 | 30 |  | 24 | 10 | 6944.4444 | 4.9255
|  |  | 0 |  | 30 | 180 | 240 | 300 | 420 | 65 |  | 30 | 16 | 11111.1111 | 5.0437
|  |  | 0 |  | 36 | 216 | 288 | 360 | 504 | 65 |  | 36 | 23 | 15972.2222 | 5.0349
|  |  | 0 |  | 42 | 252 | 336 | 420 | 588 | 65 |  | 42 | 31 | 21527.7778 | 4.9858
0
0
0
0
0
0
0
0
0
0
0
0
0
0
0
0
0
0
0
0
0
0
0
0
Pipe Diameter > 42", Insert costs below
|  | Total: | 0

## 1.5 Water Prod Well
1.5 Water Production Well
Cost Basis Data: | [6 empty] | Economic Parameters
Cost Basis | 10702.82 | ENRCCI | 2017-06-01
Interest Rate = | 2.875 | % / year | FY2017 Federal Water Resource Planning Discount Rate |  |  |  | Interest rate (annual %) = |  | 2.875
[7 empty] | 5 | yr. CRF = | 0.21758
System Design Data: | [6 empty] | 20 | yr. CRF = | 0.066441
For Well diameters <10" or <100' deep, insert cost below: | [6 empty] | 30 | yr. CRF = | 0.050198
To calculate costs for wells with diameters >10" or >100' deep, insert values below. | [6 empty] | 35 | yr. CRF = | 0.045694
Qadf (ADF) = |  | mgd |  |  |  |  | 40 | yr. CRF = | 0.042393
Diameter = |  | inches |  | Service Life: | 40 | years | permanent CRF = |  | 0.02875
Depth = |  | feet |  | unit energy cost = | 0.09 | $/kWh
< 10" diameter or < 100' deep
Construction OPC: |  | 0
Non construction: |  | 0
Land Value:
Total Capital Costs: |  | 0
Equivalent Annual Costs: |  | 0 | $/year
O&M Costs: |  |  | $/year | Insignificant
Total Annual Costs: |  | 0 | $/year
Unit Production Costs: |  | 0 | $/kgal

## 1.6 Concrete Storage Tanks
1.6 Ground Storage Tanks
Cost Basis Data: | [6 empty] | Economic Parameters
Cost Basis | 10702.82 | ENRCCI | 2017-06-01
Interest Rate = | 2.875 | % / year | FY2017 Federal Water Resource Planning Discount Rate |  |  |  | Interest rate (annual %) = |  | 2.875
[7 empty] | 5 | yr. CRF = | 0.21758
System Design Data: | [6 empty] | 20 | yr. CRF = | 0.066441
|  |  |  | Service Life: | 35 | years | 30 | yr. CRF = | 0.050198
V = |  | MG |  | unit energy cost = | 0.09 | $/kWh | 35 | yr. CRF = | 0.045694
Qadf = | 0.5 | * V |  |  |  |  | 40 | yr. CRF = | 0.042393
[7 empty] | permanent CRF = |  | 0.02875
Construction OPC: |  | 0
Non construction: |  | 0
Land Value:
Total Capital Costs: |  | 0
Equivalent Annual Costs: |  | 0 | $/year
O&M Costs: |  |  | (insignificant)
Total Annual Costs: |  | 0 | $/year
Unit Production Costs: |  | 0 | $/kgal

## 2.1a UFA Wellfield
2.1a Upper Floridan Aquifer Wellfield
Cost Basis Data: | [6 empty] | Economic Parameters
Cost Basis | 10702.82 | ENRCCI | 2017-06-01
Interest Rate = | 2.875 | % / year | FY2017 Federal Water Resource Planning Discount Rate |  |  |  | Interest rate (annual %) = |  | 2.875
[7 empty] | 5 | yr. CRF = | 0.21758
System Design Data: | [6 empty] | 20 | yr. CRF = | 0.066441
Qadf (ADF) = |  | mgd |  | Service Life: | 30 | years | 30 | yr. CRF = | 0.050198
PF = | 1.5 |  |  | unit energy cost = | 0.09 | $/kWh | 35 | yr. CRF = | 0.045694
Qd (MDF) = | 0 | mgd |  |  |  |  | 40 | yr. CRF = | 0.042393
UF = | 0.66667 | [5 empty] | permanent CRF = |  | 0.02875
Construction OPC: |  | 0
Non construction: |  | 0
Land Value:
Total Capital Costs: |  | 0
Equivalent Annual Costs: |  | 0 | $/year
O&M Costs: |  | 0 | $/year
Total Annual Costs: |  | 0 | $/year
Unit Production Costs: |  | 0 | $/kgal

## 2.1b LFA wellfield
2.1b Lower Floridan Aquifer Wellfield
Cost Basis Data: | [6 empty] | Economic Parameters
Cost Basis | 10702.82 | ENRCCI | 2017-06-01
Interest Rate = | 2.875 | % / year | FY2017 Federal Water Resource Planning Discount Rate |  |  |  | Interest rate (annual %) = |  | 2.875
[7 empty] | 5 | yr. CRF = | 0.21758
System Design Data: | [6 empty] | 20 | yr. CRF = | 0.066441
Qadf (ADF) = |  | mgd |  | Service Life: | 30 | years | 30 | yr. CRF = | 0.050198
PF = | 1.5 |  |  | unit energy cost = | 0.09 | $/kWh | 35 | yr. CRF = | 0.045694
Qd (MDF) = | 0 | mgd |  |  |  |  | 40 | yr. CRF = | 0.042393
UF = | 0.66667 | [5 empty] | permanent CRF = |  | 0.02875
Construction OPC: |  | 0
Non construction: |  | 0
Land Value:
Total Capital Costs: |  | 0
Equivalent Annual Costs: |  | 0 | $/year
O&M Costs: |  | 0 | $/year
Total Annual Costs: |  | 0 | $/year
Unit Production Costs: |  | 0 | $/kgal

## 2.2 ASR systems
2.2 Aquifer Storage Recovery Systems
Cost Basis Data: | [6 empty] | Economic Parameters
Cost Basis | 10702.82 | ENRCCI | 2017-06-01
Interest Rate = | 2.875 | % / year | FY2017 Federal Water Resource Planning Discount Rate |  |  |  | Interest rate (annual %) = |  | 2.875
[7 empty] | 5 | yr. CRF = | 0.21758
System Design Data: | [6 empty] | 20 | yr. CRF = | 0.066441
Qadf (ADF) = |  | mgd |  | Service Life: | 40 | years | 30 | yr. CRF = | 0.050198
PF = | 5 |  |  | unit energy cost = | 0.09 | $/kWh | 35 | yr. CRF = | 0.045694
Qd (MDF) = | 0 | mgd |  |  |  |  | 40 | yr. CRF = | 0.042393
UF = | 0.2 | [5 empty] | permanent CRF = |  | 0.02875
Construction OPC: |  | 0
Non construction: |  | 0
Land Value:
Total Capital Costs: |  | 0
Equivalent Annual Costs: |  | 0 | $/year
O&M Costs: |  | 0 | $/year
Total Annual Costs: |  | 0 | $/year
Unit Production Costs: |  | 0 | $/kgal

## 2.3 Booster PS
2.3 Booster Pump Station
Cost Basis Data: | [6 empty] | Economic Parameters
Cost Basis | 10702.82 | ENRCCI | 2017-06-01 | SWFWMD, 2014
Interest Rate = | 2.875 | % / year | FY2017 Federal Water Resource Planning Discount Rate |  |  |  | Interest rate (annual %) = |  | 2.875
[7 empty] | 5 | yr. CRF = | 0.21758
System Design Data: | [6 empty] | 20 | yr. CRF = | 0.066441
Qadf (ADF) = |  | mgd |  | Service Life: | 20 | years | 30 | yr. CRF = | 0.050198
PF = | 1.5 |  |  | unit energy cost = | 0.09 | $/kWh | 35 | yr. CRF = | 0.045694
Qd (MDF) = | 0 | mgd |  |  |  |  | 40 | yr. CRF = | 0.042393
UF = | 0.66667 | [5 empty] | permanent CRF = |  | 0.02875
Construction OPC: |  | 0
Non construction: |  | 0
Land Value:
Total Capital Costs: |  | 0
Equivalent Annual Costs: |  | 0 | $/year
O&M Costs: |  | 0 | $/year
Total Annual Costs: |  | 0 | $/year
Unit Production Costs: |  | 0 | $/kgal

## 2.4 Residual Disinfection
2.4 Residual Disinfection for Transmission Systems
Cost Basis Data: | [6 empty] | Economic Parameters
Cost Basis | 10702.82 | ENRCCI | 2017-06-01
Interest Rate = | 2.875 | % / year | FY2017 Federal Water Resource Planning Discount Rate |  |  |  | Interest rate (annual %) = |  | 2.875
[7 empty] | 5 | yr. CRF = | 0.21758
System Design Data: | [6 empty] | 20 | yr. CRF = | 0.066441
Qadf (ADF) = |  | mgd |  | Service Life: | 30 | years | 30 | yr. CRF = | 0.050198
PF = | 1.5 |  |  | unit energy cost = | 0.09 | $/kWh | 35 | yr. CRF = | 0.045694
Qd (MDF) = | 0 | mgd |  |  |  |  | 40 | yr. CRF = | 0.042393
UF = | 0.66667 | [5 empty] | permanent CRF = |  | 0.02875
Construction OPC: |  | 0
Non construction: |  | 0
Land Value:
Total Capital Costs: |  | 0
Equivalent Annual Costs: |  | 0 | $/year
O&M Costs: |  | 0 | $/year
Total Annual Costs: |  | 0 | $/year
Unit Production Costs: |  | 0 | $/kgal

## 2.6 Brackish GW TP
2.6 Brackish Groundwater Treatment Plant
Cost Basis Data: | [6 empty] | Economic Parameters
Cost Basis | 10702.82 | ENRCCI | 2017-06-01
Interest Rate = | 2.875 | % / year | FY2017 Federal Water Resource Planning Discount Rate |  |  |  | Interest rate (annual %) = |  | 2.875
[7 empty] | 5 | yr. CRF = | 0.21758
System Design Data: | [6 empty] | 20 | yr. CRF = | 0.066441
Qadf (ADF) = |  | mgd |  | Service Life: | 30 | years | 30 | yr. CRF = | 0.050198
PF = | 1.5 |  |  | unit energy cost = | 0.09 | $/kWh | 35 | yr. CRF = | 0.045694
Qd (MDF) = | 0 | mgd |  | TDS = | 1500 | mg/L | 40 | yr. CRF = | 0.042393
UF = | 0.66667 | [5 empty] | permanent CRF = |  | 0.02875
Construction OPC: |  | 0
Non construction: |  | 0
Land Value:
Total Capital Costs: |  | 0
Equivalent Annual Costs: |  | 0 | $/year
O&M Costs: |  | 0 | $/year
Total Annual Costs: |  | 0 | $/year
Unit Production Costs: |  | 0 | $/kgal

## 2.7 Conv SW TP
2.7 Conventional Surface Water Treatment Plant
Cost Basis Data: | [6 empty] | Economic Parameters
Cost Basis | 10702.82 | ENRCCI | 2017-06-01
Interest Rate = | 2.875 | % / year | FY2017 Federal Water Resource Planning Discount Rate |  |  |  | Interest rate (annual %) = |  | 2.875
[7 empty] | 5 | yr. CRF = | 0.21758
System Design Data: | [6 empty] | 20 | yr. CRF = | 0.066441
Qadf (ADF) = |  | mgd |  | Service Life: | 30 | years | 30 | yr. CRF = | 0.050198
PF = | 1.05 |  |  | unit energy cost = | 0.09 | $/kWh | 35 | yr. CRF = | 0.045694
Qd (MDF) = | 0 | mgd |  |  |  |  | 40 | yr. CRF = | 0.042393
UF = | 0.95238 | [5 empty] | permanent CRF = |  | 0.02875
Construction OPC: |  | 0
Non construction: |  | 0
Land Value:
Total Capital Costs: |  | 0
Equivalent Annual Costs: |  | 0 | $/year
O&M Costs: |  | 0 | $/year
Total Annual Costs: |  | 0 | $/year
Unit Production Costs: |  | 0 | $/kgal

## 2.8.1 Brackish SW TP -Potable
2.8.1 Brackish Surface Water Treatment Plant - Potable
Cost Basis Data: | [6 empty] | Economic Parameters
Cost Basis | 10702.82 | ENRCCI | 2017-06-01
Interest Rate = | 2.875 | % / year | FY2017 Federal Water Resource Planning Discount Rate |  |  |  | Interest rate (annual %) = |  | 2.875
[7 empty] | 5 | yr. CRF = | 0.21758
System Design Data: | [6 empty] | 20 | yr. CRF = | 0.066441
Qadf (ADF) = |  | mgd |  | Service Life: | 30 | years | 30 | yr. CRF = | 0.050198
PF = | 1.05 |  |  | unit energy cost = | 0.09 | $/kWh | 35 | yr. CRF = | 0.045694
Qd (MDF) = | 0 | mgd |  |  |  |  | 40 | yr. CRF = | 0.042393
UF = | 0.95238 | [5 empty] | permanent CRF = |  | 0.02875
Construction OPC: |  | 0
Non construction: |  | 0
Land Value:
Total Capital Costs: |  | 0
Equivalent Annual Costs: |  | 0 | $/year
O&M Costs: |  | 0 | $/year
Total Annual Costs: |  | 0 | $/year
Unit Production Costs: |  | 0 | $/kgal

## 2.8.2 Brack SW TP - Reuse Aug
2.8.2 Brackish Surface Water Treatment Plant - Reuse Augmentation
Cost Basis Data: | [6 empty] | Economic Parameters
Cost Basis | 10702.82 | ENRCCI | 2017-06-01
Interest Rate = | 2.875 | % / year | FY2017 Federal Water Resource Planning Discount Rate |  |  |  | Interest rate (annual %) = |  | 2.875
[7 empty] | 5 | yr. CRF = | 0.21758
System Design Data: | [6 empty] | 20 | yr. CRF = | 0.066441
Qadf (ADF) = |  | mgd |  | Service Life: | 30 | years | 30 | yr. CRF = | 0.050198
PF = | 1.5 |  |  | unit energy cost = | 0.09 | $/kWh | 35 | yr. CRF = | 0.045694
Qd (MDF) = | 0 | mgd |  |  |  |  | 40 | yr. CRF = | 0.042393
UF = | 0.66667 | [5 empty] | permanent CRF = |  | 0.02875
Construction OPC: |  | 0
Non construction: |  | 0
Land Value:
Total Capital Costs: |  | 0
Equivalent Annual Costs: |  | 0 | $/year
O&M Costs: |  | 0 | $/year
Total Annual Costs: |  | 0 | $/year
Unit Production Costs: |  | 0 | $/kgal

## 2.10a Seawater Desal WTP <25mgd
2.10a Complete Seawater Desalination Water Treatment Plant (with intake & concentrate outfall) Qd < 25 mgd
Cost Basis Data: | [6 empty] | Economic Parameters
Cost Basis | 10702.82 | ENRCCI | 2017-06-01
Interest Rate = | 2.875 | % / year | FY2017 Federal Water Resource Planning Discount Rate |  |  |  | Interest rate (annual %) = |  | 2.875
[7 empty] | 5 | yr. CRF = | 0.21758
System Design Data: | [6 empty] | 20 | yr. CRF = | 0.066441
Qadf (ADF) = |  | mgd |  | Service Life: | 30 | years | 30 | yr. CRF = | 0.050198
PF = | 1.5 |  |  | unit energy cost = | 0.09 | $/kWh | 35 | yr. CRF = | 0.045694
Qd (MDF) = | 0 | mgd |  |  |  |  | 40 | yr. CRF = | 0.042393
UF = | 0.66667 | [5 empty] | permanent CRF = |  | 0.02875
Construction OPC: |  | 0
Non construction: |  | 0
Land Value:
Total Capital Costs: |  | 0
Equivalent Annual Costs: |  | 0 | $/year
O&M Costs: |  | 0 | $/year
Total Annual Costs: |  | 0 | $/year
Unit Production Costs: |  | 0 | $/kgal

## 2.10b Seawater Desal WTP>25mgd
2.10b Complete Seawater Desalination Water Treatment Plant (with intake & concentrate outfall) Qd > 25 mgd
Cost Basis Data: | [6 empty] | Economic Parameters
Cost Basis | 10702.82 | ENRCCI | 2017-06-01
Interest Rate = | 2.875 | % / year | FY2017 Federal Water Resource Planning Discount Rate |  |  |  | Interest rate (annual %) = |  | 2.875
[7 empty] | 5 | yr. CRF = | 0.21758
System Design Data: | [6 empty] | 20 | yr. CRF = | 0.066441
Qadf (ADF) = |  | mgd |  | Service Life: | 30 | years | 30 | yr. CRF = | 0.050198
PF = | 1.5 |  |  | unit energy cost = | 0.09 | $/kWh | 35 | yr. CRF = | 0.045694
Qd (MDF) = | 0 | mgd |  |  |  |  | 40 | yr. CRF = | 0.042393
UF = | 0.66667 | [5 empty] | permanent CRF = |  | 0.02875
Construction OPC: |  | 0
Non construction: |  | 0
Land Value:
Total Capital Costs: |  | 0
Equivalent Annual Costs: |  | 0 | $/year
O&M Costs: |  | 0 | $/year
Total Annual Costs: |  | 0 | $/year
Unit Production Costs: |  | 0 | $/kgal

## 2.11.1 Mod to existing WWTP
2.11.1 Modifications to Existing WWTP
Cost Basis Data: | [6 empty] | Economic Parameters
Cost Basis | 10702.82 | ENRCCI | 2017-06-01
Interest Rate = | 2.875 | % / year | FY2017 Federal Water Resource Planning Discount Rate |  |  |  | Interest rate (annual %) = |  | 2.875
[7 empty] | 5 | yr. CRF = | 0.21758
System Design Data: | [6 empty] | 20 | yr. CRF = | 0.066441
Qadf (ADF) = |  | mgd |  | Service Life: | 40 | years | 30 | yr. CRF = | 0.050198
PF = | 1.05 |  |  | unit energy cost = | 0.09 | $/kWh | 35 | yr. CRF = | 0.045694
Qd (MDF) = | 0 | mgd |  |  |  |  | 40 | yr. CRF = | 0.042393
UF = | 0.95238 | [5 empty] | permanent CRF = |  | 0.02875
Construction OPC: |  | 0
Non construction: |  | 0
Land Value:
Total Capital Costs: |  | 0
Equivalent Annual Costs: |  | 0 | $/year
O&M Costs: |  | 0 | $/year
Total Annual Costs: |  | 0 | $/year
Unit Production Costs: |  | 0 | $/kgal

## 2.12 Ponds & Reservoirs
2.12 Storage Ponds & Reservoirs
Cost Basis Data: | [6 empty] | Economic Parameters
Cost Basis | 10702.82 | ENRCCI | 2017-06-01
Interest Rate = | 2.875 | % / year | FY2017 Federal Water Resource Planning Discount Rate |  |  |  | Interest rate (annual %) = |  | 2.875
[7 empty] | 5 | yr. CRF = | 0.21758
System Design Data: | [6 empty] | 20 | yr. CRF = | 0.066441
Qadf (ADF) = |  | mgd |  | Service Life: | 40 | years | 30 | yr. CRF = | 0.050198
|  |  |  | unit energy cost = | 0.09 | $/kWh | 35 | yr. CRF = | 0.045694
[7 empty] | 40 | yr. CRF = | 0.042393
[7 empty] | permanent CRF = |  | 0.02875
V = |  | MG
|  | V< 117 MG |  | V>117 MG
Construction OPC: |  | 0 |  | 0
Non construction: |  | 0 |  | 0
Land Value:
Total Capital Costs: |  | 0 |  | 0
Equivalent Annual Costs: |  | 0 | $/year | 0 | $/year
O&M Costs: |  | 0 | $/year | 0 | $/year
Total Annual Costs: |  | 0 | $/year | 0 | $/year
Unit Production Costs: |  | 0 | $/kgal | 0 | $/kgal

## 2.13 RIBs
2.13 Rapid Infiltration Basins
Cost Basis Data: | [6 empty] | Economic Parameters
Cost Basis | 10702.82 | ENRCCI | 2017-06-01
Interest Rate = | 2.875 | % / year | FY2017 Federal Water Resource Planning Discount Rate |  |  |  | Interest rate (annual %) = |  | 2.875
[7 empty] | 5 | yr. CRF = | 0.21758
System Design Data: | [6 empty] | 20 | yr. CRF = | 0.066441
Qadf (ADF) = |  | mgd |  | Service Life: | 40 | years | 30 | yr. CRF = | 0.050198
|  |  |  | unit energy cost = | 0.09 | $/kWh | 35 | yr. CRF = | 0.045694
[7 empty] | 40 | yr. CRF = | 0.042393
[7 empty] | permanent CRF = |  | 0.02875
Construction OPC: |  | 0
Non construction: |  | 0
Land Value:
Total Capital Costs: |  | 0
Equivalent Annual Costs: |  | 0 | $/year
O&M Costs: |  | 0 | $/year
Total Annual Costs: |  | 0 | $/year
Unit Production Costs: |  | 0 | $/kgal

## 2.14 SW Intake
2.14 Surface Water Intake
Cost Basis Data: | [6 empty] | Economic Parameters
Cost Basis | 10702.82 | ENRCCI | 2017-06-01
Interest Rate = | 2.875 | % / year | FY2017 Federal Water Resource Planning Discount Rate |  |  |  | Interest rate (annual %) = |  | 2.875
[7 empty] | 5 | yr. CRF = | 0.21758
System Design Data: | [6 empty] | 20 | yr. CRF = | 0.066441
Qadf (ADF) = |  | mgd |  | Service Life: | 40 | years | 30 | yr. CRF = | 0.050198
PF = | 1.5 |  |  | unit energy cost = | 0.09 | $/kWh | 35 | yr. CRF = | 0.045694
Qd (MDF) = | 0 | mgd |  |  |  |  | 40 | yr. CRF = | 0.042393
UF = | 0.66667 | [5 empty] | permanent CRF = |  | 0.02875
Construction OPC: |  | 0
Non construction: |  | 0
Land Value:
Total Capital Costs: |  | 0
Equivalent Annual Costs: |  | 0 | $/year
O&M Costs: |  | 0 | $/year
Total Annual Costs: |  | 0 | $/year
Unit Production Costs: |  | 0 | $/kgal

## 2.15 Injection Well syst LFA
2.15 Injection Well System (LFA)
Cost Basis Data: | [6 empty] | Economic Parameters
Cost Basis | 10702.82 | ENRCCI | 2017-06-01
Interest Rate = | 2.875 | % / year | FY2017 Federal Water Resource Planning Discount Rate |  |  |  | Interest rate (annual %) = |  | 2.875
[7 empty] | 5 | yr. CRF = | 0.21758
System Design Data: | [6 empty] | 20 | yr. CRF = | 0.066441
Qadf (ADF) = |  | mgd |  | Service Life: | 40 | years | 30 | yr. CRF = | 0.050198
PF = | 1.5 |  |  | unit energy cost = | 0.09 | $/kWh | 35 | yr. CRF = | 0.045694
Qd (MDF) = | 0 | mgd |  |  |  |  | 40 | yr. CRF = | 0.042393
UF = | 0.66667 | [5 empty] | permanent CRF = |  | 0.02875
Construction OPC: |  | 0
Non construction: |  | 0
Land Value:
Total Capital Costs: |  | 0
Equivalent Annual Costs: |  | 0 | $/year
O&M Costs: |  | 0 | $/year
Total Annual Costs: |  | 0 | $/year
Unit Production Costs: |  | 0 | $/kgal

## ASR MW
ASR MW
Cost Basis Data: | [10 empty] | Economic Parameters
Cost Basis | 10702.82 | ENRCCI | 2017-06-01
Interest Rate = | 2.875 | % / year | FY2017 Federal Water Resource Planning Discount Rate | [7 empty] | Interest rate (annual %) = |  | 2.875
[11 empty] | 5 | yr. CRF = | 0.21758
System Design Data: | [10 empty] | 20 | yr. CRF = | 0.066441
Qadf (ADF) = |  | mgd |  | Service Life: | 40 | years |  |  |  |  | 30 | yr. CRF = | 0.050198
|  |  |  | unit energy cost = | 0.09 | $/kWh |  |  |  |  | 35 | yr. CRF = | 0.045694
[11 empty] | 40 | yr. CRF = | 0.042393
|  |  | For Well diameters <10" or <100' deep, insert known cost below: | [7 empty] | permanent CRF = |  | 0.02875
|  | Well type 1 | Well type 2 | Well type 3 | Well type 4 | Well type 5 | Known cost | Totals
Construction OPC: |  | 0 | 0 | 0 | 0 | 0 |  | 0
Non construction: |  | 0 | 0 | 0 | 0 | 0 | 0 | 0
Land Value: | [7 empty] | 0
Total Capital Costs: |  | 0 | 0 | 0 | 0 | 0 | 0 | 0
Equivalent Annual Costs: |  | 0 | 0 | 0 | 0 | 0 | 0 | 0 | $/year
O&M Costs: | [7 empty] | 0 | $/year | Insignificant
Total Annual Costs: |  | 0 | 0 | 0 | 0 | 0 | 0 | 0 | $/year
Unit Production Costs: |  | 0 | 0 | 0 | 0 | 0 | 0 | 0 | $/kgal
| # of wells | Diameter (in) | Depth (ft)
Well type 1
Well type 2
Well type 3
Well type 4
Well type 5

## Proj Known costs
Projects with known construction costs | Project Name
Cost Basis | 10702.82 | ENRCCI | 2017-06-01 |  |  |  | Economic Parameters
Interest Rate = | 2.875 | % / year | FY2017 Federal Water Resource Planning Discount Rate
[7 empty] | Interest rate (annual %) = |  | 2.875
Construction OPC: |  |  |  | Qadf (ADF) = |  | mgd | 5 | yr. CRF = | 0.21758
Non construction: | 0 |  |  | Qd (MDF) = |  | mgd | 20 | yr. CRF = | 0.066441
Land Value: |  |  |  | Service Life: | 30 | years | 30 | yr. CRF = | 0.050198
Total Capital Costs: | 0 |  |  | Date of Construction / Bid cost |  |  | 35 | yr. CRF = | 0.045694
Equivalent Annual Costs: | 0 | $/year |  | (MM/YYYY): |  |  | 40 | yr. CRF = | 0.042393
O&M Costs: |  | $/year | ** contact Estimating team for this value |  |  |  | permanent CRF = |  | 0.02875
Total Annual Costs: | 0 | $/year
Unit Production Costs: | 0 | $/kgal